## Sheet1
IEEE 123 bus network
Ref. W. Kersting, “Radial distribution test feeders,” IEEE Transactions on Power Systems, vol. 6, no. 3, pp. 975–985, 1991.
Base voltage: 12.6kV
p.u. power: 1MW
Root node (MW):
Bus | Pmin A | Pmin B | Pmin C | Qmin A | Qmin B | Qmin C | Pmax A | Pmax B | Pmax C | Qmax A | Qmax B | Qmax C
0 | -10 | -10 | -10 | -10 | -10 | -10 | 10 | 10 | 10 | 10 | 10 | 10
PV settings: | [5 empty] | SOP
Bus | Phase | Coefficient | Smax (KW) |  |  | Pair | Bus | S (KW) | Coefficient
24 | B | 0.33 | 200 |  |  | 1 | 11 | 300 | 0.02
27 | C | 0.33 | 200 |  |  | 1 | 47 | 300 | 0.02
39 | C | 0.33 | 300 |  |  | 2 | 56 | 300 | 0.02
44 | B | 0.33 | 300 |  |  | 2 | 75 | 300 | 0.02
52 | A | 0.33 | 400
64 | A | 0.33 | 200
71 | C | 0.33 | 100
92 | B | 0.33 | 100
110 | A | 0.33 | 200
118 | B | 0.33 | 300

## Sheet2
User number at each bus: (3/1: without PSDs; 0: with PSDs)
node | phase type | A | B | C
0 | / | 0 | 0 | 0
1 | 3 | 2 | 1 | 2
2 | 0 | 10 | 9 | 7
3 | 0 | 7 | 9 | 11
4 | 3 | 1 | 1 | 1
5 | 3 | 2 | 2 | 2
6 | 0 | 5 | 8 | 7
7 | 0 | 7 | 8 | 6
8 | 0 | 7 | 8 | 5
9 | 3 | 2 | 1 | 2
10 | 3 | 1 | 1 | 1
11 | 1 | 8 | 7 | 3
12 | 1 | 5 | 7 | 5
13 | 3 | 1 | 1 | 1
14 | 0 | 3 | 6 | 5
15 | 0 | 6 | 6 | 3
16 | 0 | 4 | 6 | 3
17 | 0 | 4 | 3 | 7
18 | 3 | 2 | 2 | 2
19 | 0 | 4 | 6 | 5
20 | 0 | 4 | 6 | 3
21 | 1 | 4 | 1 | 6
22 | 3 | 2 | 2 | 1
23 | 1 | 2 | 3 | 3
24 | 1 | 1 | 5 | 6
25 | 3 | 1 | 1 | 1
26 | 1 | 7 | 5 | 3
27 | 1 | 7 | 4 | 7
28 | 1 | 6 | 5 | 3
29 | 3 | 1 | 1 | 1
30 | 0 | 8 | 7 | 3
31 | 0 | 5 | 5 | 2
32 | 0 | 4 | 4 | 1
33 | 3 | 2 | 2 | 1
34 | 1 | 10 | 9 | 7
35 | 1 | 7 | 9 | 11
36 | 3 | 1 | 1 | 1
37 | 3 | 2 | 2 | 2
38 | 1 | 5 | 8 | 7
39 | 1 | 7 | 8 | 6
40 | 1 | 7 | 8 | 5
41 | 3 | 2 | 2 | 1
42 | 3 | 1 | 1 | 1
43 | 1 | 8 | 7 | 3
44 | 1 | 5 | 7 | 5
45 | 3 | 1 | 1 | 1
46 | 1 | 3 | 6 | 5
47 | 1 | 6 | 6 | 3
48 | 1 | 4 | 6 | 3
49 | 1 | 4 | 3 | 7
50 | 3 | 2 | 2 | 2
51 | 1 | 4 | 6 | 5
52 | 1 | 4 | 6 | 3
53 | 1 | 4 | 1 | 6
54 | 3 | 2 | 2 | 1
55 | 1 | 2 | 3 | 3
56 | 1 | 1 | 5 | 6
57 | 3 | 1 | 1 | 1
58 | 1 | 7 | 5 | 3
59 | 1 | 7 | 4 | 7
60 | 1 | 6 | 5 | 3
61 | 3 | 1 | 1 | 1
62 | 1 | 8 | 7 | 3
63 | 1 | 5 | 5 | 2
64 | 1 | 4 | 4 | 1
65 | 3 | 2 | 1 | 2
66 | 1 | 10 | 9 | 7
67 | 1 | 7 | 9 | 11
68 | 3 | 1 | 1 | 1
69 | 3 | 2 | 2 | 2
70 | 1 | 5 | 8 | 7
71 | 1 | 7 | 8 | 6
72 | 1 | 7 | 8 | 5
73 | 3 | 2 | 2 | 1
74 | 3 | 1 | 1 | 1
75 | 1 | 8 | 7 | 3
76 | 1 | 5 | 7 | 5
77 | 3 | 1 | 1 | 1
78 | 1 | 3 | 6 | 5
79 | 1 | 6 | 3 | 6
80 | 1 | 4 | 3 | 6
81 | 1 | 4 | 3 | 7
82 | 3 | 2 | 2 | 2
83 | 0 | 4 | 6 | 5
84 | 1 | 4 | 6 | 3
85 | 1 | 4 | 1 | 6
86 | 3 | 2 | 2 | 1
87 | 1 | 2 | 3 | 3
88 | 1 | 1 | 5 | 6
89 | 3 | 1 | 1 | 1
90 | 1 | 7 | 5 | 3
91 | 1 | 7 | 4 | 7
92 | 1 | 6 | 5 | 3
93 | 3 | 1 | 1 | 1
94 | 1 | 8 | 7 | 3
95 | 0 | 5 | 5 | 2
96 | 1 | 4 | 4 | 1
97 | 3 | 2 | 2 | 1
98 | 1 | 10 | 9 | 7
99 | 0 | 7 | 9 | 11
100 | 3 | 1 | 1 | 1
101 | 3 | 2 | 2 | 2
102 | 1 | 5 | 8 | 7
103 | 1 | 7 | 8 | 6
104 | 0 | 7 | 8 | 5
105 | 3 | 2 | 2 | 1
106 | 3 | 1 | 1 | 1
107 | 1 | 8 | 7 | 3
108 | 1 | 5 | 5 | 7
109 | 3 | 1 | 1 | 1
110 | 1 | 3 | 6 | 5
111 | 1 | 6 | 6 | 3
112 | 1 | 4 | 6 | 3
113 | 0 | 4 | 3 | 7
114 | 3 | 2 | 2 | 2
115 | 1 | 4 | 6 | 5
116 | 0 | 4 | 6 | 3
117 | 1 | 4 | 1 | 6
118 | 3 | 2 | 2 | 2
119 | 1 | 2 | 3 | 3
120 | 1 | 1 | 5 | 6
121 | 3 | 1 | 1 | 1
122 | 1 | 3 | 5 | 7

## Sheet3
Line impedance (ohm):
From | To | Raa | Xaa | Rbb | Xbb | Rcc | Xcc | Rab | Xab | Rac | Xac | Rbc | Xbc
0 | 1 | 0.034962 | 0.080689 | 0.035911 | 0.078147 | 0.033588 | 0.082894 | 0.011629 | 0.029159 | 0.01166 | 0.029167 | 0.011307 | 0.030328
1 | 2 | 0.044055 | 0.044661 | 0.041944 | 0.046181 | 0.045133 | 0.043016 | 0.010911 | 0.011518 | 0.011243 | 0.011439 | 0.010598 | 0.011987
1 | 3 | 0.062936 | 0.063802 | 0.063777 | 0.064244 | 0.062745 | 0.064043 | 0.015587 | 0.016454 | 0.015268 | 0.016812 | 0.015787 | 0.016402
1 | 7 | 0.026222 | 0.060517 | 0.026874 | 0.057855 | 0.026479 | 0.062059 | 0.008722 | 0.021869 | 0.008445 | 0.020803 | 0.008838 | 0.022593
3 | 4 | 0.050348 | 0.051042 | 0.050341 | 0.053537 | 0.048574 | 0.049881 | 0.020045 | 0.013163 | 0.019083 | 0.01261 | 0.019651 | 0.013384
3 | 5 | 0.081816 | 0.082943 | 0.079565 | 0.080693 | 0.079231 | 0.083495 | 0.032574 | 0.02139 | 0.033366 | 0.021553 | 0.033604 | 0.02088
5 | 6 | 0.062936 | 0.063802 | 0.061035 | 0.064534 | 0.063849 | 0.063653 | 0.025057 | 0.016454 | 0.0239 | 0.01697 | 0.024854 | 0.016219
7 | 8 | 0.017481 | 0.040345 | 0.017936 | 0.039812 | 0.016692 | 0.040573 | 0.005814 | 0.01458 | 0.005776 | 0.014669 | 0.005997 | 0.015203
8 | 9 | 0.056642 | 0.057422 | 0.054768 | 0.05916 | 0.055218 | 0.057082 | 0.014028 | 0.023331 | 0.014494 | 0.023573 | 0.013699 | 0.024223
8 | 12 | 0.056642 | 0.057422 | 0.05431 | 0.058154 | 0.056882 | 0.058534 | 0.014028 | 0.014808 | 0.013346 | 0.014394 | 0.014707 | 0.015486
8 | 13 | 0.026222 | 0.060517 | 0.026708 | 0.062461 | 0.025505 | 0.061838 | 0.008722 | 0.021869 | 0.00873 | 0.022787 | 0.009046 | 0.02126
9 | 14 | 0.10699 | 0.10846 | 0.11184 | 0.10617 | 0.10572 | 0.11124 | 0.026498 | 0.04407 | 0.026444 | 0.042772 | 0.026362 | 0.042531
13 | 18 | 0.0715 | 0.16844 | 0.067953 | 0.16464 | 0.074519 | 0.16064 | 0.024375 | 0.078391 | 0.023229 | 0.079867 | 0.023974 | 0.075437
13 | 34 | 0.037761 | 0.038281 | 0.037807 | 0.038668 | 0.039368 | 0.038966 | 0.015034 | 0.009872 | 0.0143 | 0.009749 | 0.014327 | 0.00985
13 | 117 | 0.044055 | 0.049631 | 0.045432 | 0.051807 | 0.044349 | 0.049518 | 0.007386 | 0.023755 | 0.007262 | 0.02307 | 0.007749 | 0.023178
14 | 10 | 0.062936 | 0.063802 | 0.063644 | 0.065125 | 0.063146 | 0.061251 | 0.015587 | 0.025923 | 0.014904 | 0.026755 | 0.015869 | 0.027081
14 | 11 | 0.062936 | 0.063802 | 0.064331 | 0.062293 | 0.059882 | 0.064531 | 0.015587 | 0.025923 | 0.01574 | 0.024924 | 0.015103 | 0.0259
15 | 16 | 0.094403 | 0.095703 | 0.092439 | 0.092089 | 0.098915 | 0.098937 | 0.037585 | 0.02468 | 0.039036 | 0.025354 | 0.035875 | 0.025226
15 | 17 | 0.08811 | 0.089323 | 0.091791 | 0.088954 | 0.088753 | 0.091412 | 0.03508 | 0.023035 | 0.034771 | 0.022996 | 0.033372 | 0.024178
18 | 19 | 0.062936 | 0.063802 | 0.064286 | 0.066831 | 0.064772 | 0.062664 | 0.015587 | 0.025923 | 0.014867 | 0.027089 | 0.015839 | 0.025756
18 | 21 | 0.026 | 0.06125 | 0.026111 | 0.062356 | 0.02616 | 0.058603 | 0.008864 | 0.028506 | 0.008492 | 0.028647 | 0.008516 | 0.027142
18 | 115 | 0.044055 | 0.049631 | 0.042479 | 0.048108 | 0.045717 | 0.047334 | 0.007386 | 0.023755 | 0.007078 | 0.023813 | 0.007246 | 0.022603
19 | 20 | 0.081816 | 0.082943 | 0.08078 | 0.079183 | 0.082505 | 0.083433 | 0.020263 | 0.0337 | 0.02089 | 0.034959 | 0.019874 | 0.033605
21 | 22 | 0.13217 | 0.13398 | 0.13447 | 0.14005 | 0.13492 | 0.12944 | 0.032733 | 0.034553 | 0.033717 | 0.035059 | 0.031481 | 0.03503
21 | 23 | 0.021667 | 0.051042 | 0.021541 | 0.052872 | 0.020905 | 0.049857 | 0.007386 | 0.023755 | 0.00703 | 0.023349 | 0.007716 | 0.022818
23 | 24 | 0.13846 | 0.14036 | 0.13755 | 0.14497 | 0.13747 | 0.13665 | 0.055125 | 0.036198 | 0.057117 | 0.034426 | 0.057757 | 0.035183
23 | 25 | 0.023833 | 0.056146 | 0.024114 | 0.05875 | 0.024295 | 0.053447 | 0.008125 | 0.02613 | 0.008459 | 0.025182 | 0.008454 | 0.026744
25 | 26 | 0.030592 | 0.070603 | 0.030632 | 0.071302 | 0.029382 | 0.068144 | 0.010838 | 0.025514 | 0.010731 | 0.026204 | 0.011159 | 0.026058
25 | 28 | 0.017333 | 0.040833 | 0.017594 | 0.042593 | 0.017229 | 0.03893 | 0.005909 | 0.019004 | 0.005783 | 0.019637 | 0.005652 | 0.019879
26 | 27 | 0.024037 | 0.055474 | 0.024279 | 0.053514 | 0.023234 | 0.058147 | 0.013724 | 0.020047 | 0.014195 | 0.020377 | 0.014022 | 0.020511
26 | 31 | 0.056642 | 0.057422 | 0.058371 | 0.055205 | 0.056682 | 0.056621 | 0.022551 | 0.014808 | 0.022815 | 0.01492 | 0.022452 | 0.015312
27 | 33 | 0.12587 | 0.1276 | 0.12614 | 0.12597 | 0.12989 | 0.13176 | 0.031174 | 0.051847 | 0.030054 | 0.053964 | 0.030088 | 0.052335
28 | 29 | 0.026 | 0.06125 | 0.027063 | 0.062883 | 0.024934 | 0.060713 | 0.008864 | 0.028506 | 0.008623 | 0.029117 | 0.008994 | 0.029024
29 | 30 | 0.030333 | 0.071458 | 0.029785 | 0.07018 | 0.031244 | 0.069695 | 0.010341 | 0.033257 | 0.010694 | 0.033196 | 0.009854 | 0.033958
30 | 120 | 0.017333 | 0.040833 | 0.016623 | 0.041397 | 0.017446 | 0.039758 | 0.005909 | 0.019004 | 0.006113 | 0.019398 | 0.006059 | 0.018387
31 | 32 | 0.075523 | 0.076563 | 0.074018 | 0.072805 | 0.076198 | 0.078654 | 0.030068 | 0.019744 | 0.029227 | 0.02002 | 0.03124 | 0.019511
34 | 15 | 0.025174 | 0.025521 | 0.024202 | 0.025632 | 0.024414 | 0.025958 | 0.010023 | 0.006581 | 0.010335 | 0.006269 | 0.009532 | 0.006515
35 | 36 | 0.056813 | 0.13112 | 0.058681 | 0.12899 | 0.056451 | 0.13383 | 0.018897 | 0.035073 | 0.018965 | 0.036136 | 0.018571 | 0.034677
35 | 40 | 0.021851 | 0.050431 | 0.020861 | 0.052438 | 0.021405 | 0.052212 | 0.007268 | 0.018224 | 0.007348 | 0.018673 | 0.007507 | 0.017655
36 | 37 | 0.075523 | 0.076563 | 0.076477 | 0.079937 | 0.07203 | 0.076731 | 0.018705 | 0.031108 | 0.018749 | 0.030757 | 0.01798 | 0.03087
36 | 38 | 0.062936 | 0.063802 | 0.063235 | 0.063063 | 0.059982 | 0.063437 | 0.015587 | 0.016454 | 0.015805 | 0.016596 | 0.014846 | 0.016845
38 | 39 | 0.081816 | 0.082943 | 0.084429 | 0.082081 | 0.081433 | 0.083388 | 0.020263 | 0.02139 | 0.019261 | 0.020826 | 0.0209 | 0.022438
40 | 41 | 0.081816 | 0.082943 | 0.079353 | 0.086238 | 0.08382 | 0.084203 | 0.032574 | 0.02139 | 0.031026 | 0.022435 | 0.031756 | 0.020467
40 | 42 | 0.021851 | 0.050431 | 0.022631 | 0.048206 | 0.021977 | 0.051886 | 0.007268 | 0.018224 | 0.007406 | 0.018386 | 0.007086 | 0.018867
42 | 43 | 0.12587 | 0.1276 | 0.124 | 0.1264 | 0.12442 | 0.13261 | 0.031174 | 0.032907 | 0.03015 | 0.031917 | 0.030109 | 0.033844
42 | 44 | 0.017481 | 0.040345 | 0.017926 | 0.038853 | 0.016901 | 0.039575 | 0.005814 | 0.01458 | 0.005927 | 0.015294 | 0.005684 | 0.014549
44 | 45 | 0.050348 | 0.051042 | 0.049321 | 0.048934 | 0.052052 | 0.049182 | 0.01247 | 0.020739 | 0.012202 | 0.021471 | 0.012381 | 0.020319
44 | 47 | 0.021851 | 0.050431 | 0.02269 | 0.051863 | 0.022068 | 0.051696 | 0.007268 | 0.018224 | 0.006945 | 0.01794 | 0.007092 | 0.018194
45 | 46 | 0.075523 | 0.076563 | 0.074205 | 0.075066 | 0.077658 | 0.076768 | 0.018705 | 0.031108 | 0.018858 | 0.031596 | 0.018456 | 0.030775
47 | 48 | 0.013 | 0.030625 | 0.012565 | 0.030882 | 0.013453 | 0.031497 | 0.010114 | 0.014253 | 0.009907 | 0.01487 | 0.009961 | 0.014823
47 | 49 | 0.021667 | 0.051042 | 0.021434 | 0.052973 | 0.02189 | 0.050684 | 0.016856 | 0.023755 | 0.016557 | 0.023895 | 0.016575 | 0.023232
49 | 50 | 0.021667 | 0.051042 | 0.020786 | 0.052985 | 0.022276 | 0.052771 | 0.016856 | 0.023755 | 0.017643 | 0.024033 | 0.016525 | 0.022792
50 | 51 | 0.021667 | 0.051042 | 0.022362 | 0.051557 | 0.021917 | 0.051232 | 0.016856 | 0.023755 | 0.016342 | 0.023681 | 0.016544 | 0.023766
51 | 116 | 0.043333 | 0.10208 | 0.041822 | 0.10357 | 0.041258 | 0.099536 | 0.033712 | 0.047509 | 0.033198 | 0.04986 | 0.032938 | 0.045979
52 | 53 | 0.017481 | 0.040345 | 0.017278 | 0.038556 | 0.017919 | 0.038565 | 0.005814 | 0.01458 | 0.005584 | 0.015212 | 0.006047 | 0.014188
53 | 54 | 0.010926 | 0.025215 | 0.011411 | 0.024705 | 0.010572 | 0.024187 | 0.003634 | 0.009112 | 0.003598 | 0.008682 | 0.003804 | 0.009292
54 | 55 | 0.024037 | 0.055474 | 0.025209 | 0.056538 | 0.023937 | 0.053667 | 0.007995 | 0.020047 | 0.007669 | 0.019943 | 0.008312 | 0.020819
54 | 57 | 0.03093 | 0.069483 | 0.030795 | 0.067322 | 0.03097 | 0.069061 | 0.010341 | 0.033257 | 0.010346 | 0.032724 | 0.01021 | 0.034575
55 | 56 | 0.024037 | 0.055474 | 0.02482 | 0.057155 | 0.023998 | 0.057199 | 0.007995 | 0.020047 | 0.008189 | 0.019357 | 0.008113 | 0.020662
57 | 58 | 0.062936 | 0.063802 | 0.061371 | 0.063896 | 0.065103 | 0.06642 | 0.015587 | 0.016454 | 0.014816 | 0.016117 | 0.015293 | 0.016926
57 | 60 | 0.066278 | 0.14889 | 0.066924 | 0.15272 | 0.064123 | 0.15002 | 0.022159 | 0.071264 | 0.021251 | 0.072813 | 0.022846 | 0.073484
58 | 59 | 0.062936 | 0.063802 | 0.065471 | 0.061746 | 0.059881 | 0.06247 | 0.015587 | 0.016454 | 0.014895 | 0.016432 | 0.016062 | 0.016165
60 | 61 | 0.048073 | 0.11095 | 0.048239 | 0.10632 | 0.04975 | 0.11263 | 0.043854 | 0.040094 | 0.04554 | 0.039325 | 0.045145 | 0.040578
60 | 62 | 0.072012 | 0.035611 | 0.072662 | 0.035547 | 0.07376 | 0.036102 | 0.023314 | 0.010213 | 0.024447 | 0.010642 | 0.022409 | 0.009888
60 | 118 | 0.062936 | 0.049631 | 0.060036 | 0.049774 | 0.062663 | 0.049648 | 0.007386 | 0.023755 | 0.007401 | 0.02422 | 0.007617 | 0.024592
62 | 63 | 0.050409 | 0.024928 | 0.049689 | 0.025417 | 0.04999 | 0.026088 | 0.01632 | 0.007149 | 0.015828 | 0.00699 | 0.016776 | 0.007476
63 | 64 | 0.10082 | 0.049855 | 0.096579 | 0.048383 | 0.096953 | 0.051384 | 0.03264 | 0.014298 | 0.034055 | 0.014717 | 0.033897 | 0.013945
64 | 65 | 0.12242 | 0.060538 | 0.12004 | 0.061576 | 0.12045 | 0.063133 | 0.039634 | 0.017362 | 0.040247 | 0.018228 | 0.038931 | 0.016615
65 | 66 | 0.093616 | 0.046294 | 0.092031 | 0.047652 | 0.089821 | 0.046821 | 0.030309 | 0.013277 | 0.031193 | 0.013548 | 0.029118 | 0.013582
67 | 68 | 0.050348 | 0.051042 | 0.051727 | 0.048703 | 0.051435 | 0.053502 | 0.01247 | 0.020739 | 0.012484 | 0.020686 | 0.012047 | 0.021604
67 | 72 | 0.024302 | 0.054594 | 0.023184 | 0.057123 | 0.023274 | 0.055767 | 0.008125 | 0.02613 | 0.008359 | 0.026902 | 0.008265 | 0.027028
67 | 97 | 0.022093 | 0.049631 | 0.021937 | 0.05199 | 0.021443 | 0.047192 | 0.007386 | 0.023755 | 0.007264 | 0.023832 | 0.007545 | 0.022598
68 | 69 | 0.069229 | 0.070182 | 0.067948 | 0.070538 | 0.06974 | 0.068695 | 0.017146 | 0.028516 | 0.016483 | 0.028728 | 0.016695 | 0.028319
69 | 70 | 0.081816 | 0.082943 | 0.082933 | 0.079334 | 0.08013 | 0.085774 | 0.020263 | 0.0337 | 0.021084 | 0.035271 | 0.020883 | 0.033348
70 | 71 | 0.069229 | 0.070182 | 0.068166 | 0.069096 | 0.070307 | 0.069784 | 0.017146 | 0.028516 | 0.016296 | 0.029778 | 0.017863 | 0.028291
72 | 73 | 0.069229 | 0.070182 | 0.066066 | 0.066816 | 0.071331 | 0.067888 | 0.027563 | 0.018099 | 0.026387 | 0.018261 | 0.028898 | 0.017448
72 | 76 | 0.017674 | 0.039705 | 0.018346 | 0.040899 | 0.017411 | 0.038174 | 0.005909 | 0.019004 | 0.005692 | 0.01849 | 0.006203 | 0.0195
73 | 74 | 0.08811 | 0.089323 | 0.090429 | 0.086714 | 0.084528 | 0.091984 | 0.03508 | 0.023035 | 0.036631 | 0.023024 | 0.035135 | 0.023478
74 | 75 | 0.1007 | 0.10208 | 0.1045 | 0.098441 | 0.10385 | 0.1036 | 0.040091 | 0.026326 | 0.039301 | 0.026156 | 0.040893 | 0.02662
76 | 77 | 0.035348 | 0.079409 | 0.035057 | 0.080996 | 0.036355 | 0.079423 | 0.019015 | 0.038008 | 0.01847 | 0.037365 | 0.01821 | 0.039638
76 | 86 | 0.06186 | 0.13897 | 0.062513 | 0.13282 | 0.061201 | 0.13599 | 0.020682 | 0.066513 | 0.020177 | 0.067203 | 0.021511 | 0.067946
77 | 78 | 0.008837 | 0.019852 | 0.008849 | 0.019369 | 0.009159 | 0.020124 | 0.004754 | 0.009502 | 0.004562 | 0.009117 | 0.004903 | 0.009334
78 | 79 | 0.019884 | 0.044668 | 0.020078 | 0.044714 | 0.019653 | 0.04408 | 0.010696 | 0.021379 | 0.010591 | 0.020558 | 0.010545 | 0.022055
78 | 80 | 0.041976 | 0.094298 | 0.040978 | 0.098969 | 0.040958 | 0.094671 | 0.02258 | 0.045134 | 0.023102 | 0.047254 | 0.023655 | 0.047152
80 | 81 | 0.041976 | 0.094298 | 0.041141 | 0.090965 | 0.043359 | 0.09677 | 0.02258 | 0.045134 | 0.022915 | 0.047178 | 0.022323 | 0.043605
81 | 82 | 0.022093 | 0.049631 | 0.021044 | 0.04938 | 0.022615 | 0.051318 | 0.011884 | 0.023755 | 0.011588 | 0.02347 | 0.01131 | 0.023823
81 | 84 | 0.16993 | 0.17227 | 0.16658 | 0.17401 | 0.17006 | 0.16546 | 0.067653 | 0.044425 | 0.065809 | 0.046591 | 0.064397 | 0.045666
82 | 83 | 0.022093 | 0.049631 | 0.021523 | 0.047632 | 0.022412 | 0.049684 | 0.011884 | 0.023755 | 0.011879 | 0.024273 | 0.011937 | 0.023417
84 | 85 | 0.11958 | 0.12122 | 0.12027 | 0.11866 | 0.11615 | 0.12299 | 0.047608 | 0.031262 | 0.049345 | 0.032588 | 0.047337 | 0.030851
86 | 87 | 0.039767 | 0.089335 | 0.040027 | 0.091308 | 0.041341 | 0.086236 | 0.021392 | 0.042759 | 0.021679 | 0.042039 | 0.020377 | 0.043619
87 | 88 | 0.044055 | 0.044661 | 0.043945 | 0.044888 | 0.046108 | 0.042436 | 0.010911 | 0.018146 | 0.011189 | 0.018768 | 0.010767 | 0.018243
87 | 89 | 0.024302 | 0.054594 | 0.023798 | 0.056442 | 0.023857 | 0.057144 | 0.013073 | 0.02613 | 0.012991 | 0.026404 | 0.012969 | 0.026451
89 | 90 | 0.056642 | 0.057422 | 0.054174 | 0.057883 | 0.058713 | 0.05919 | 0.014028 | 0.014808 | 0.013888 | 0.015314 | 0.013896 | 0.014372
89 | 91 | 0.019884 | 0.044668 | 0.020836 | 0.043259 | 0.019506 | 0.043658 | 0.010696 | 0.021379 | 0.010934 | 0.020498 | 0.011229 | 0.021685
91 | 92 | 0.075523 | 0.076563 | 0.074312 | 0.077447 | 0.071937 | 0.074871 | 0.030068 | 0.019744 | 0.029684 | 0.019449 | 0.029036 | 0.019737
91 | 93 | 0.019884 | 0.044668 | 0.019874 | 0.046396 | 0.018987 | 0.042973 | 0.010696 | 0.021379 | 0.010752 | 0.021228 | 0.010629 | 0.021715
93 | 94 | 0.069229 | 0.070182 | 0.072532 | 0.0703 | 0.067046 | 0.070047 | 0.017146 | 0.028516 | 0.016426 | 0.029379 | 0.016752 | 0.027925
93 | 95 | 0.026511 | 0.059557 | 0.026354 | 0.060308 | 0.025369 | 0.062131 | 0.014261 | 0.028506 | 0.014396 | 0.02777 | 0.01493 | 0.027483
95 | 96 | 0.050348 | 0.051042 | 0.049434 | 0.051067 | 0.049127 | 0.053159 | 0.01247 | 0.013163 | 0.012197 | 0.012509 | 0.012582 | 0.013606
97 | 98 | 0.024302 | 0.054594 | 0.02435 | 0.05683 | 0.025307 | 0.053195 | 0.008125 | 0.02613 | 0.008322 | 0.025839 | 0.008291 | 0.025119
97 | 119 | 0.062936 | 0.049631 | 0.063427 | 0.0492 | 0.06267 | 0.049109 | 0.007386 | 0.023755 | 0.007238 | 0.024756 | 0.007497 | 0.022833
98 | 99 | 0.048604 | 0.10919 | 0.050324 | 0.10958 | 0.046807 | 0.11432 | 0.01625 | 0.05226 | 0.016669 | 0.050445 | 0.016665 | 0.052046
99 | 100 | 0.026511 | 0.059557 | 0.025366 | 0.05862 | 0.027333 | 0.05822 | 0.008864 | 0.028506 | 0.008621 | 0.029218 | 0.009205 | 0.028263
100 | 122 | 0.070697 | 0.15882 | 0.070446 | 0.15293 | 0.070015 | 0.16577 | 0.023636 | 0.076015 | 0.022465 | 0.079417 | 0.023053 | 0.079401
101 | 102 | 0.056642 | 0.057422 | 0.058239 | 0.058357 | 0.053948 | 0.058967 | 0.022551 | 0.014808 | 0.021739 | 0.014439 | 0.021938 | 0.014678
101 | 105 | 0.024302 | 0.054594 | 0.024833 | 0.056972 | 0.025169 | 0.056694 | 0.008125 | 0.02613 | 0.007959 | 0.025235 | 0.008208 | 0.025675
102 | 103 | 0.081816 | 0.082943 | 0.08252 | 0.083878 | 0.07997 | 0.08602 | 0.032574 | 0.02139 | 0.031582 | 0.021054 | 0.031714 | 0.021008
103 | 104 | 0.17622 | 0.17865 | 0.16806 | 0.18477 | 0.17991 | 0.17233 | 0.070159 | 0.04607 | 0.070502 | 0.045113 | 0.07178 | 0.044915
105 | 106 | 0.056642 | 0.057422 | 0.055796 | 0.055802 | 0.055825 | 0.059082 | 0.014028 | 0.014808 | 0.013622 | 0.014468 | 0.014258 | 0.015162
105 | 108 | 0.028721 | 0.06452 | 0.028902 | 0.067121 | 0.029566 | 0.06716 | 0.009602 | 0.030881 | 0.00987 | 0.030802 | 0.009352 | 0.029427
106 | 107 | 0.14475 | 0.14674 | 0.14185 | 0.13955 | 0.14974 | 0.15171 | 0.03585 | 0.037843 | 0.035795 | 0.038065 | 0.034724 | 0.038405
108 | 109 | 0.11328 | 0.11484 | 0.11342 | 0.1117 | 0.11372 | 0.11728 | 0.028057 | 0.046662 | 0.028448 | 0.044359 | 0.027531 | 0.044632
108 | 121 | 0.088371 | 0.19852 | 0.089904 | 0.19122 | 0.088893 | 0.1947 | 0.029545 | 0.095019 | 0.028564 | 0.098282 | 0.029151 | 0.09255
109 | 110 | 0.075523 | 0.076563 | 0.072949 | 0.079683 | 0.072672 | 0.075443 | 0.018705 | 0.031108 | 0.019499 | 0.029976 | 0.018873 | 0.029834
110 | 111 | 0.14475 | 0.14674 | 0.13825 | 0.15277 | 0.14298 | 0.14288 | 0.03585 | 0.059623 | 0.03663 | 0.061188 | 0.03678 | 0.06118
110 | 112 | 0.031468 | 0.031901 | 0.030957 | 0.03216 | 0.031244 | 0.030592 | 0.007794 | 0.012962 | 0.007525 | 0.01242 | 0.007655 | 0.012593
112 | 113 | 0.13217 | 0.13398 | 0.12698 | 0.12846 | 0.13231 | 0.12989 | 0.032733 | 0.054439 | 0.033465 | 0.055875 | 0.03274 | 0.055422
113 | 114 | 0.081816 | 0.082943 | 0.079189 | 0.079765 | 0.085022 | 0.083903 | 0.020263 | 0.0337 | 0.019628 | 0.03324 | 0.020433 | 0.033616
115 | 35 | 0.0325 | 0.076563 | 0.033754 | 0.078638 | 0.031851 | 0.079871 | 0.025284 | 0.035632 | 0.026118 | 0.034712 | 0.024694 | 0.037167
117 | 52 | 0.034962 | 0.080689 | 0.034491 | 0.082568 | 0.0346 | 0.082231 | 0.011629 | 0.029159 | 0.011276 | 0.029913 | 0.011877 | 0.028162
118 | 67 | 0.03093 | 0.069483 | 0.03006 | 0.066614 | 0.031837 | 0.06992 | 0.016638 | 0.033257 | 0.017406 | 0.031779 | 0.016567 | 0.033194
119 | 101 | 0.022093 | 0.049631 | 0.022651 | 0.048923 | 0.021899 | 0.048458 | 0.007386 | 0.023755 | 0.007422 | 0.023633 | 0.007497 | 0.022783