## Sheet1
U.S. 240 bus network
Ref. F. Bu, Y. Yuan, Z. Wang, K. Dehghanpour, and A. Kimber, “A time-series distribution test system based on real utility data,” in 2019 North American Power Symposium (NAPS). IEEE, 2019, pp. 1–6.
Base voltage: 13.8kV
p.u. power: 1MW
Root node (MW):
Bus | Pmin A | Pmin B | Pmin C | Qmin A | Qmin B | Qmin C | Pmax A | Pmax B | Pmax C | Qmax A | Qmax B | Qmax C
0 | -20 | -20 | -20 | -20 | -20 | -20 | 20 | 20 | 20 | 20 | 20 | 20
PV settings: | [5 empty] | SOP
Bus | Phase | Coefficient | Smax (KW) |  |  | Pair | Bus | S (KW) | Coefficient
3 | A | 0.33 | 300 |  |  | 1 | 21 | 300 | 0.02
17 | C | 0.33 | 300 |  |  | 1 | 46 | 300 | 0.02
41 | B | 0.33 | 200 |  |  | 2 | 82 | 350 | 0.02
57 | A | 0.33 | 200 |  |  | 2 | 116 | 350 | 0.02
89 | B | 0.33 | 200
132 | C | 0.33 | 300
168 | B | 0.33 | 200
210 | C | 0.33 | 200
232 | C | 0.33 | 300
234 | B | 0.33 | 300

## Sheet2
User number at each bus: (3/1: without PSDs; 0: with PSDs)
node | phase type | A | B | C
0 | / | 0 | 0 | 0
1 | 3 | 2 | 1 | 2
2 | 0 | 10 | 9 | 7
3 | 0 | 7 | 9 | 11
4 | 3 | 1 | 1 | 1
5 | 3 | 2 | 2 | 2
6 | 0 | 5 | 8 | 7
7 | 0 | 7 | 8 | 6
8 | 0 | 7 | 8 | 5
9 | 3 | 2 | 1 | 2
10 | 3 | 1 | 1 | 1
11 | 1 | 8 | 7 | 3
12 | 1 | 5 | 7 | 5
13 | 3 | 1 | 1 | 1
14 | 0 | 3 | 6 | 5
15 | 0 | 6 | 6 | 3
16 | 0 | 4 | 6 | 3
17 | 0 | 4 | 3 | 7
18 | 3 | 2 | 2 | 2
19 | 0 | 4 | 6 | 5
20 | 0 | 4 | 6 | 3
21 | 1 | 4 | 1 | 6
22 | 3 | 2 | 2 | 1
23 | 1 | 2 | 3 | 3
24 | 1 | 1 | 5 | 6
25 | 3 | 1 | 1 | 1
26 | 1 | 7 | 5 | 3
27 | 1 | 7 | 4 | 7
28 | 1 | 6 | 5 | 3
29 | 3 | 1 | 1 | 1
30 | 0 | 8 | 7 | 3
31 | 0 | 5 | 5 | 2
32 | 0 | 4 | 4 | 1
33 | 3 | 2 | 1 | 2
34 | 1 | 10 | 9 | 7
35 | 1 | 7 | 9 | 11
36 | 3 | 1 | 1 | 1
37 | 3 | 2 | 2 | 2
38 | 1 | 5 | 8 | 7
39 | 1 | 7 | 8 | 6
40 | 1 | 7 | 8 | 5
41 | 3 | 2 | 1 | 2
42 | 3 | 1 | 1 | 1
43 | 1 | 8 | 7 | 3
44 | 1 | 5 | 7 | 5
45 | 3 | 1 | 1 | 1
46 | 1 | 3 | 6 | 5
47 | 1 | 6 | 6 | 3
48 | 1 | 4 | 6 | 3
49 | 1 | 4 | 3 | 7
50 | 3 | 2 | 2 | 2
51 | 1 | 4 | 6 | 5
52 | 1 | 4 | 6 | 3
53 | 1 | 4 | 1 | 6
54 | 3 | 2 | 2 | 1
55 | 1 | 2 | 3 | 3
56 | 1 | 1 | 5 | 6
57 | 3 | 1 | 1 | 1
58 | 1 | 7 | 5 | 3
59 | 1 | 7 | 4 | 7
60 | 1 | 6 | 5 | 3
61 | 3 | 1 | 1 | 1
62 | 1 | 8 | 7 | 3
63 | 1 | 5 | 5 | 2
64 | 1 | 4 | 4 | 1
65 | 3 | 2 | 1 | 2
66 | 1 | 10 | 9 | 7
67 | 1 | 7 | 9 | 11
68 | 3 | 1 | 1 | 1
69 | 3 | 2 | 2 | 2
70 | 1 | 5 | 8 | 7
71 | 1 | 7 | 8 | 6
72 | 1 | 7 | 8 | 5
73 | 3 | 2 | 1 | 2
74 | 3 | 1 | 1 | 1
75 | 1 | 8 | 7 | 3
76 | 1 | 5 | 7 | 5
77 | 3 | 1 | 1 | 1
78 | 1 | 3 | 6 | 5
79 | 1 | 6 | 6 | 3
80 | 1 | 4 | 6 | 3
81 | 1 | 4 | 3 | 7
82 | 3 | 2 | 2 | 2
83 | 1 | 4 | 6 | 5
84 | 1 | 4 | 6 | 3
85 | 1 | 4 | 1 | 6
86 | 3 | 2 | 2 | 1
87 | 1 | 2 | 3 | 3
88 | 1 | 1 | 5 | 6
89 | 3 | 1 | 1 | 1
90 | 1 | 7 | 5 | 3
91 | 1 | 7 | 4 | 7
92 | 1 | 6 | 5 | 3
93 | 3 | 1 | 1 | 1
94 | 1 | 8 | 7 | 3
95 | 1 | 5 | 5 | 2
96 | 1 | 4 | 4 | 1
97 | 3 | 2 | 1 | 2
98 | 1 | 10 | 9 | 7
99 | 1 | 7 | 9 | 11
100 | 3 | 1 | 1 | 1
101 | 3 | 2 | 2 | 2
102 | 1 | 5 | 8 | 7
103 | 1 | 7 | 8 | 6
104 | 1 | 7 | 8 | 5
105 | 3 | 2 | 1 | 2
106 | 3 | 1 | 1 | 1
107 | 1 | 8 | 7 | 3
108 | 1 | 5 | 7 | 5
109 | 3 | 1 | 1 | 1
110 | 1 | 3 | 6 | 5
111 | 1 | 6 | 6 | 3
112 | 1 | 4 | 6 | 3
113 | 1 | 4 | 3 | 7
114 | 3 | 2 | 2 | 2
115 | 1 | 4 | 6 | 5
116 | 1 | 4 | 6 | 3
117 | 1 | 4 | 1 | 6
118 | 3 | 2 | 2 | 1
119 | 1 | 2 | 3 | 3
120 | 1 | 1 | 5 | 6
121 | 3 | 1 | 1 | 1
122 | 1 | 7 | 5 | 3
123 | 1 | 7 | 4 | 7
124 | 1 | 6 | 5 | 3
125 | 3 | 1 | 1 | 1
126 | 1 | 8 | 7 | 3
127 | 1 | 5 | 5 | 2
128 | 1 | 4 | 4 | 1
129 | 3 | 2 | 1 | 2
130 | 1 | 10 | 9 | 7
131 | 1 | 7 | 9 | 11
132 | 3 | 1 | 1 | 1
133 | 3 | 2 | 2 | 2
134 | 1 | 5 | 8 | 7
135 | 1 | 7 | 8 | 6
136 | 1 | 7 | 8 | 5
137 | 3 | 2 | 1 | 2
138 | 3 | 1 | 1 | 1
139 | 1 | 8 | 7 | 3
140 | 1 | 5 | 7 | 5
141 | 3 | 1 | 1 | 1
142 | 1 | 3 | 6 | 5
143 | 1 | 6 | 6 | 3
144 | 1 | 4 | 6 | 3
145 | 1 | 4 | 3 | 7
146 | 3 | 2 | 2 | 2
147 | 1 | 4 | 6 | 5
148 | 1 | 4 | 6 | 3
149 | 1 | 4 | 1 | 6
150 | 3 | 2 | 2 | 1
151 | 1 | 2 | 3 | 3
152 | 1 | 1 | 5 | 6
153 | 3 | 1 | 1 | 1
154 | 1 | 7 | 5 | 3
155 | 1 | 7 | 4 | 7
156 | 1 | 6 | 5 | 3
157 | 3 | 1 | 1 | 1
158 | 1 | 8 | 7 | 3
159 | 1 | 5 | 5 | 2
160 | 1 | 4 | 4 | 1
161 | 3 | 2 | 1 | 2
162 | 1 | 10 | 9 | 7
163 | 1 | 7 | 9 | 11
164 | 3 | 1 | 1 | 1
165 | 3 | 2 | 2 | 2
166 | 1 | 5 | 8 | 7
167 | 1 | 7 | 8 | 6
168 | 0 | 7 | 8 | 5
169 | 3 | 2 | 1 | 2
170 | 3 | 1 | 1 | 1
171 | 1 | 8 | 7 | 3
172 | 1 | 5 | 7 | 5
173 | 3 | 1 | 1 | 1
174 | 0 | 3 | 6 | 5
175 | 1 | 6 | 6 | 3
176 | 0 | 4 | 6 | 3
177 | 1 | 4 | 3 | 7
178 | 3 | 2 | 2 | 2
179 | 0 | 4 | 6 | 5
180 | 0 | 4 | 6 | 3
181 | 1 | 4 | 1 | 6
182 | 3 | 2 | 2 | 1
183 | 1 | 2 | 3 | 3
184 | 1 | 1 | 5 | 6
185 | 3 | 1 | 1 | 1
186 | 1 | 7 | 5 | 3
187 | 1 | 7 | 4 | 7
188 | 1 | 6 | 5 | 3
189 | 3 | 1 | 1 | 1
190 | 0 | 8 | 7 | 3
191 | 1 | 5 | 5 | 2
192 | 0 | 4 | 4 | 1
193 | 3 | 2 | 1 | 2
194 | 0 | 10 | 9 | 7
195 | 1 | 7 | 9 | 11
196 | 3 | 1 | 1 | 1
197 | 3 | 2 | 2 | 2
198 | 0 | 5 | 8 | 7
199 | 1 | 7 | 8 | 6
200 | 0 | 7 | 8 | 5
201 | 3 | 2 | 1 | 2
202 | 3 | 1 | 1 | 1
203 | 1 | 8 | 7 | 3
204 | 1 | 5 | 7 | 5
205 | 3 | 1 | 1 | 1
206 | 0 | 3 | 6 | 5
207 | 1 | 6 | 6 | 3
208 | 0 | 4 | 6 | 3
209 | 1 | 4 | 3 | 7
210 | 3 | 2 | 2 | 2
211 | 0 | 4 | 6 | 5
212 | 1 | 4 | 6 | 3
213 | 1 | 4 | 1 | 6
214 | 3 | 2 | 2 | 1
215 | 1 | 2 | 3 | 3
216 | 1 | 1 | 5 | 6
217 | 3 | 1 | 1 | 1
218 | 1 | 7 | 5 | 3
219 | 1 | 7 | 4 | 7
220 | 1 | 6 | 5 | 3
221 | 3 | 1 | 1 | 1
222 | 0 | 8 | 7 | 3
223 | 1 | 5 | 5 | 2
224 | 0 | 4 | 4 | 1
225 | 3 | 2 | 1 | 2
226 | 0 | 10 | 9 | 7
227 | 1 | 7 | 9 | 11
228 | 3 | 1 | 1 | 1
229 | 3 | 2 | 2 | 2
230 | 0 | 5 | 8 | 7
231 | 1 | 7 | 8 | 6
232 | 0 | 7 | 8 | 5
233 | 3 | 2 | 1 | 2
234 | 3 | 1 | 1 | 1
235 | 1 | 8 | 7 | 3
236 | 1 | 5 | 7 | 5
237 | 3 | 1 | 1 | 1
238 | 0 | 3 | 6 | 5
239 | 1 | 6 | 6 | 3

## Sheet3
Line impedance (ohm):
From | To | Raa | Xaa | Rbb | Xbb | Rcc | Xcc | Rab | Xab | Rac | Xac | Rbc | Xbc
0 | 1 | 0.01911 | 0.009337 | 0.01911 | 0.009337 | 0.01911 | 0.009337 | 0.007759 | 0.001909 | 0.007759 | 0.001909 | 0.007759 | 0.001909
0 | 18 | 0.01911 | 0.009337 | 0.01911 | 0.009337 | 0.01911 | 0.009337 | 0.007759 | 0.001909 | 0.007759 | 0.001909 | 0.007759 | 0.001909
0 | 78 | 0.01911 | 0.009337 | 0.01911 | 0.009337 | 0.01911 | 0.009337 | 0.007759 | 0.001909 | 0.007759 | 0.001909 | 0.007759 | 0.001909
1 | 2 | 0.56699 | 0.27703 | 0.56699 | 0.27703 | 0.56699 | 0.27703 | 0.23022 | 0.056643 | 0.23022 | 0.056643 | 0.23022 | 0.056643
2 | 3 | 0.11921 | 0.0558 | 0.11921 | 0.0558 | 0.11921 | 0.0558 | 0.03875 | 0.0243 | 0.03875 | 0.0243 | 0.03875 | 0.0243
2 | 4 | 0.074917 | 0.14621 | 0.074917 | 0.14621 | 0.074917 | 0.14621 | 0.020663 | 0.052321 | 0.020663 | 0.052321 | 0.020663 | 0.052321
4 | 5 | 0.046265 | 0.090292 | 0.046265 | 0.090292 | 0.046265 | 0.090292 | 0.01276 | 0.032311 | 0.01276 | 0.032311 | 0.01276 | 0.032311
5 | 6 | 0.12318 | 0.2404 | 0.12318 | 0.2404 | 0.12318 | 0.2404 | 0.033973 | 0.086026 | 0.033973 | 0.086026 | 0.033973 | 0.086026
6 | 7 | 0.22318 | 0.40716 | 0.22318 | 0.40716 | 0.22318 | 0.40716 | 0.064167 | 0.14689 | 0.064167 | 0.14689 | 0.064167 | 0.14689
6 | 8 | 0.053311 | 0.10404 | 0.053311 | 0.10404 | 0.053311 | 0.10404 | 0.014703 | 0.037231 | 0.014703 | 0.037231 | 0.014703 | 0.037231
8 | 9 | 0.12705 | 0.24796 | 0.12705 | 0.24796 | 0.12705 | 0.24796 | 0.035042 | 0.088732 | 0.035042 | 0.088732 | 0.035042 | 0.088732
9 | 10 | 0.019845 | 0.038729 | 0.019845 | 0.038729 | 0.019845 | 0.038729 | 0.005473 | 0.013859 | 0.005473 | 0.013859 | 0.005473 | 0.013859
9 | 11 | 0.019227 | 0.009 | 0.019227 | 0.009 | 0.019227 | 0.009 | 0.00625 | 0.003919 | 0.00625 | 0.003919 | 0.00625 | 0.003919
11 | 12 | 0.019227 | 0.009 | 0.019227 | 0.009 | 0.019227 | 0.009 | 0.00625 | 0.003919 | 0.00625 | 0.003919 | 0.00625 | 0.003919
12 | 13 | 0.098059 | 0.0459 | 0.098059 | 0.0459 | 0.098059 | 0.0459 | 0.031875 | 0.019989 | 0.031875 | 0.019989 | 0.031875 | 0.019989
13 | 14 | 0.065985 | 0.047667 | 0.065985 | 0.047667 | 0.065985 | 0.047667 | 0.007918 | 0.005555 | 0.007918 | 0.005555 | 0.007918 | 0.005555
13 | 16 | 0.14847 | 0.10725 | 0.14847 | 0.10725 | 0.14847 | 0.10725 | 0.017816 | 0.012498 | 0.017816 | 0.012498 | 0.017816 | 0.012498
14 | 15 | 0.039972 | 0.028875 | 0.039972 | 0.028875 | 0.039972 | 0.028875 | 0.004797 | 0.003365 | 0.004797 | 0.003365 | 0.004797 | 0.003365
16 | 17 | 0.022524 | 0.016271 | 0.022524 | 0.016271 | 0.022524 | 0.016271 | 0.002703 | 0.001896 | 0.002703 | 0.001896 | 0.002703 | 0.001896
18 | 19 | 0.26525 | 0.1296 | 0.26525 | 0.1296 | 0.26525 | 0.1296 | 0.1077 | 0.026498 | 0.1077 | 0.026498 | 0.1077 | 0.026498
19 | 20 | 0.15042 | 0.29356 | 0.15042 | 0.29356 | 0.15042 | 0.29356 | 0.041487 | 0.10505 | 0.041487 | 0.10505 | 0.041487 | 0.10505
20 | 21 | 0.093705 | 0.18288 | 0.093705 | 0.18288 | 0.093705 | 0.18288 | 0.025844 | 0.065442 | 0.025844 | 0.065442 | 0.025844 | 0.065442
21 | 22 | 0.037223 | 0.072646 | 0.037223 | 0.072646 | 0.037223 | 0.072646 | 0.010266 | 0.025996 | 0.010266 | 0.025996 | 0.010266 | 0.025996
22 | 23 | 0.017027 | 0.033229 | 0.017027 | 0.033229 | 0.017027 | 0.033229 | 0.004696 | 0.011891 | 0.004696 | 0.011891 | 0.004696 | 0.011891
23 | 24 | 0.055218 | 0.055682 | 0.055218 | 0.055682 | 0.055218 | 0.055682 | 0.004687 | 0.011183 | 0.004687 | 0.011183 | 0.004687 | 0.011183
23 | 27 | 0.019962 | 0.038958 | 0.019962 | 0.038958 | 0.019962 | 0.038958 | 0.005506 | 0.013941 | 0.005506 | 0.013941 | 0.005506 | 0.013941
24 | 25 | 0.039654 | 0.028646 | 0.039654 | 0.028646 | 0.039654 | 0.028646 | 0.004759 | 0.003338 | 0.004759 | 0.003338 | 0.004759 | 0.003338
24 | 26 | 0.017991 | 0.032322 | 0.017991 | 0.032322 | 0.017991 | 0.032322 | 0.00308 | 0.007349 | 0.00308 | 0.007349 | 0.00308 | 0.007349
27 | 28 | 0.032292 | 0.063021 | 0.032292 | 0.063021 | 0.032292 | 0.063021 | 0.008906 | 0.022552 | 0.008906 | 0.022552 | 0.008906 | 0.022552
28 | 29 | 0.059064 | 0.11527 | 0.059064 | 0.11527 | 0.059064 | 0.11527 | 0.01629 | 0.04125 | 0.01629 | 0.04125 | 0.01629 | 0.04125
30 | 31 | 0.03147 | 0.061417 | 0.03147 | 0.061417 | 0.03147 | 0.061417 | 0.00868 | 0.021978 | 0.00868 | 0.021978 | 0.00868 | 0.021978
30 | 36 | 0.005284 | 0.010313 | 0.005284 | 0.010313 | 0.005284 | 0.010313 | 0.001457 | 0.00369 | 0.001457 | 0.00369 | 0.001457 | 0.00369
31 | 32 | 0.038068 | 0.0275 | 0.038068 | 0.0275 | 0.038068 | 0.0275 | 0.004568 | 0.003205 | 0.004568 | 0.003205 | 0.004568 | 0.003205
31 | 33 | 0.030178 | 0.058896 | 0.030178 | 0.058896 | 0.030178 | 0.058896 | 0.008323 | 0.021076 | 0.008323 | 0.021076 | 0.008323 | 0.021076
33 | 34 | 0.055759 | 0.0261 | 0.055759 | 0.0261 | 0.055759 | 0.0261 | 0.018125 | 0.011366 | 0.018125 | 0.011366 | 0.018125 | 0.011366
34 | 35 | 0.14324 | 0.06705 | 0.14324 | 0.06705 | 0.14324 | 0.06705 | 0.046563 | 0.029199 | 0.046563 | 0.029199 | 0.046563 | 0.029199
36 | 37 | 0.20367 | 0.14713 | 0.20367 | 0.14713 | 0.20367 | 0.14713 | 0.02444 | 0.017144 | 0.02444 | 0.017144 | 0.02444 | 0.017144
36 | 38 | 0.005049 | 0.009854 | 0.005049 | 0.009854 | 0.005049 | 0.009854 | 0.001393 | 0.003526 | 0.001393 | 0.003526 | 0.001393 | 0.003526
38 | 39 | 0.065033 | 0.046979 | 0.065033 | 0.046979 | 0.065033 | 0.046979 | 0.007804 | 0.005474 | 0.007804 | 0.005474 | 0.007804 | 0.005474
39 | 40 | 0.047585 | 0.034375 | 0.047585 | 0.034375 | 0.047585 | 0.034375 | 0.00571 | 0.004006 | 0.00571 | 0.004006 | 0.00571 | 0.004006
40 | 41 | 0.12943 | 0.0935 | 0.12943 | 0.0935 | 0.12943 | 0.0935 | 0.015532 | 0.010895 | 0.015532 | 0.010895 | 0.015532 | 0.010895
41 | 42 | 0.10501 | 0.075854 | 0.10501 | 0.075854 | 0.10501 | 0.075854 | 0.012601 | 0.008839 | 0.012601 | 0.008839 | 0.012601 | 0.008839
43 | 44 | 0.04333 | 0.084563 | 0.04333 | 0.084563 | 0.04333 | 0.084563 | 0.011951 | 0.030261 | 0.011951 | 0.030261 | 0.011951 | 0.030261
44 | 45 | 0.09133 | 0.04275 | 0.09133 | 0.04275 | 0.09133 | 0.04275 | 0.029688 | 0.018617 | 0.029688 | 0.018617 | 0.029688 | 0.018617
44 | 49 | 0.017496 | 0.034146 | 0.017496 | 0.034146 | 0.017496 | 0.034146 | 0.004826 | 0.012219 | 0.004826 | 0.012219 | 0.004826 | 0.012219
45 | 46 | 0.04198 | 0.01965 | 0.04198 | 0.01965 | 0.04198 | 0.01965 | 0.013646 | 0.008557 | 0.013646 | 0.008557 | 0.013646 | 0.008557
46 | 47 | 0.052875 | 0.02475 | 0.052875 | 0.02475 | 0.052875 | 0.02475 | 0.017188 | 0.010778 | 0.017188 | 0.010778 | 0.017188 | 0.010778
47 | 48 | 0.078511 | 0.03675 | 0.078511 | 0.03675 | 0.078511 | 0.03675 | 0.025521 | 0.016004 | 0.025521 | 0.016004 | 0.025521 | 0.016004
49 | 50 | 0.033936 | 0.066229 | 0.033936 | 0.066229 | 0.033936 | 0.066229 | 0.00936 | 0.0237 | 0.00936 | 0.0237 | 0.00936 | 0.0237
50 | 51 | 0.041695 | 0.042361 | 0.041695 | 0.042361 | 0.041695 | 0.042361 | 0.008234 | 0.017134 | 0.008234 | 0.017134 | 0.008234 | 0.017134
50 | 52 | 0.018788 | 0.036667 | 0.018788 | 0.036667 | 0.018788 | 0.036667 | 0.005182 | 0.013121 | 0.005182 | 0.013121 | 0.005182 | 0.013121
52 | 53 | 0.018788 | 0.036667 | 0.018788 | 0.036667 | 0.018788 | 0.036667 | 0.005182 | 0.013121 | 0.005182 | 0.013121 | 0.005182 | 0.013121
53 | 54 | 0.009394 | 0.018333 | 0.009394 | 0.018333 | 0.009394 | 0.018333 | 0.002591 | 0.006561 | 0.002591 | 0.006561 | 0.002591 | 0.006561
54 | 55 | 0.022545 | 0.044 | 0.022545 | 0.044 | 0.022545 | 0.044 | 0.006218 | 0.015745 | 0.006218 | 0.015745 | 0.006218 | 0.015745
55 | 56 | 0.093939 | 0.18333 | 0.093939 | 0.18333 | 0.093939 | 0.18333 | 0.025909 | 0.065606 | 0.025909 | 0.065606 | 0.025909 | 0.065606
56 | 57 | 0.036284 | 0.070813 | 0.036284 | 0.070813 | 0.036284 | 0.070813 | 0.010007 | 0.02534 | 0.010007 | 0.02534 | 0.010007 | 0.02534
56 | 59 | 0.011216 | 0.00525 | 0.011216 | 0.00525 | 0.011216 | 0.00525 | 0.003646 | 0.002286 | 0.003646 | 0.002286 | 0.003646 | 0.002286
57 | 58 | 0.044973 | 0.087771 | 0.044973 | 0.087771 | 0.044973 | 0.087771 | 0.012404 | 0.031409 | 0.012404 | 0.031409 | 0.012404 | 0.031409
59 | 60 | 0.050632 | 0.0237 | 0.050632 | 0.0237 | 0.050632 | 0.0237 | 0.016458 | 0.010321 | 0.016458 | 0.010321 | 0.016458 | 0.010321
60 | 61 | 0.10959 | 0.0513 | 0.10959 | 0.0513 | 0.10959 | 0.0513 | 0.035625 | 0.02234 | 0.035625 | 0.02234 | 0.035625 | 0.02234
61 | 62 | 0.10247 | 0.074021 | 0.10247 | 0.074021 | 0.10247 | 0.074021 | 0.012296 | 0.008626 | 0.012296 | 0.008626 | 0.012296 | 0.008626
61 | 66 | 0.041659 | 0.0195 | 0.041659 | 0.0195 | 0.041659 | 0.0195 | 0.013542 | 0.008492 | 0.013542 | 0.008492 | 0.013542 | 0.008492
61 | 70 | 0.14869 | 0.0696 | 0.14869 | 0.0696 | 0.14869 | 0.0696 | 0.048333 | 0.030309 | 0.048333 | 0.030309 | 0.048333 | 0.030309
62 | 63 | 0.10469 | 0.075625 | 0.10469 | 0.075625 | 0.10469 | 0.075625 | 0.012563 | 0.008813 | 0.012563 | 0.008813 | 0.012563 | 0.008813
62 | 64 | 0.059957 | 0.043313 | 0.059957 | 0.043313 | 0.059957 | 0.043313 | 0.007195 | 0.005047 | 0.007195 | 0.005047 | 0.007195 | 0.005047
64 | 65 | 0.082164 | 0.059354 | 0.082164 | 0.059354 | 0.082164 | 0.059354 | 0.00986 | 0.006916 | 0.00986 | 0.006916 | 0.00986 | 0.006916
66 | 67 | 0.039736 | 0.0186 | 0.039736 | 0.0186 | 0.039736 | 0.0186 | 0.012917 | 0.0081 | 0.012917 | 0.0081 | 0.012917 | 0.0081
67 | 68 | 0.044543 | 0.02085 | 0.044543 | 0.02085 | 0.044543 | 0.02085 | 0.014479 | 0.00908 | 0.014479 | 0.00908 | 0.014479 | 0.00908
68 | 69 | 0.042941 | 0.0201 | 0.042941 | 0.0201 | 0.042941 | 0.0201 | 0.013958 | 0.008753 | 0.013958 | 0.008753 | 0.013958 | 0.008753
70 | 71 | 0.044543 | 0.02085 | 0.044543 | 0.02085 | 0.044543 | 0.02085 | 0.014479 | 0.00908 | 0.014479 | 0.00908 | 0.014479 | 0.00908
70 | 74 | 0.24387 | 0.11415 | 0.24387 | 0.11415 | 0.24387 | 0.11415 | 0.079271 | 0.04971 | 0.079271 | 0.04971 | 0.079271 | 0.04971
71 | 72 | 0.049991 | 0.0234 | 0.049991 | 0.0234 | 0.049991 | 0.0234 | 0.01625 | 0.01019 | 0.01625 | 0.01019 | 0.01625 | 0.01019
72 | 73 | 0.065373 | 0.0306 | 0.065373 | 0.0306 | 0.065373 | 0.0306 | 0.02125 | 0.013326 | 0.02125 | 0.013326 | 0.02125 | 0.013326
74 | 75 | 0.13043 | 0.06105 | 0.13043 | 0.06105 | 0.13043 | 0.06105 | 0.042396 | 0.026586 | 0.042396 | 0.026586 | 0.042396 | 0.026586
74 | 76 | 0.21951 | 0.10275 | 0.21951 | 0.10275 | 0.21951 | 0.10275 | 0.071354 | 0.044746 | 0.071354 | 0.044746 | 0.071354 | 0.044746
76 | 77 | 0.097418 | 0.0456 | 0.097418 | 0.0456 | 0.097418 | 0.0456 | 0.031667 | 0.019858 | 0.031667 | 0.019858 | 0.031667 | 0.019858
78 | 80 | 0.44086 | 0.21541 | 0.44086 | 0.21541 | 0.44086 | 0.21541 | 0.17901 | 0.044043 | 0.17901 | 0.044043 | 0.17901 | 0.044043
80 | 79 | 0.027239 | 0.01275 | 0.027239 | 0.01275 | 0.027239 | 0.01275 | 0.008854 | 0.005552 | 0.008854 | 0.005552 | 0.008854 | 0.005552
80 | 81 | 0.025957 | 0.01215 | 0.025957 | 0.01215 | 0.025957 | 0.01215 | 0.008438 | 0.005291 | 0.008438 | 0.005291 | 0.008438 | 0.005291
80 | 82 | 0.38162 | 0.18646 | 0.38162 | 0.18646 | 0.38162 | 0.18646 | 0.15496 | 0.038125 | 0.15496 | 0.038125 | 0.15496 | 0.038125
82 | 83 | 0.036519 | 0.071271 | 0.036519 | 0.071271 | 0.036519 | 0.071271 | 0.010072 | 0.025504 | 0.010072 | 0.025504 | 0.010072 | 0.025504
82 | 85 | 0.01597 | 0.031167 | 0.01597 | 0.031167 | 0.01597 | 0.031167 | 0.004405 | 0.011153 | 0.004405 | 0.011153 | 0.004405 | 0.011153
83 | 84 | 0.043447 | 0.084792 | 0.043447 | 0.084792 | 0.043447 | 0.084792 | 0.011983 | 0.030343 | 0.011983 | 0.030343 | 0.011983 | 0.030343
85 | 86 | 0.036286 | 0.036591 | 0.036286 | 0.036591 | 0.036286 | 0.036591 | 0.00308 | 0.007349 | 0.00308 | 0.007349 | 0.00308 | 0.007349
85 | 90 | 0.038314 | 0.038636 | 0.038314 | 0.038636 | 0.038314 | 0.038636 | 0.003252 | 0.007759 | 0.003252 | 0.007759 | 0.003252 | 0.007759
85 | 92 | 0.037811 | 0.073792 | 0.037811 | 0.073792 | 0.037811 | 0.073792 | 0.010428 | 0.026406 | 0.010428 | 0.026406 | 0.010428 | 0.026406
86 | 87 | 0.078206 | 0.078864 | 0.078206 | 0.078864 | 0.078206 | 0.078864 | 0.006638 | 0.015838 | 0.006638 | 0.015838 | 0.006638 | 0.015838
87 | 88 | 0.059725 | 0.060227 | 0.059725 | 0.060227 | 0.059725 | 0.060227 | 0.005069 | 0.012096 | 0.005069 | 0.012096 | 0.005069 | 0.012096
88 | 89 | 0.070318 | 0.070909 | 0.070318 | 0.070909 | 0.070318 | 0.070909 | 0.005968 | 0.014241 | 0.005968 | 0.014241 | 0.005968 | 0.014241
90 | 91 | 0.066487 | 0.067045 | 0.066487 | 0.067045 | 0.066487 | 0.067045 | 0.005643 | 0.013465 | 0.005643 | 0.013465 | 0.005643 | 0.013465
92 | 93 | 0.04733 | 0.047727 | 0.04733 | 0.047727 | 0.04733 | 0.047727 | 0.004017 | 0.009585 | 0.004017 | 0.009585 | 0.004017 | 0.009585
92 | 95 | 0.040794 | 0.041136 | 0.040794 | 0.041136 | 0.040794 | 0.041136 | 0.003462 | 0.008262 | 0.003462 | 0.008262 | 0.003462 | 0.008262
92 | 99 | 0.033936 | 0.066229 | 0.033936 | 0.066229 | 0.033936 | 0.066229 | 0.00936 | 0.0237 | 0.00936 | 0.0237 | 0.00936 | 0.0237
93 | 94 | 0.058373 | 0.058864 | 0.058373 | 0.058864 | 0.058373 | 0.058864 | 0.004954 | 0.011822 | 0.004954 | 0.011822 | 0.004954 | 0.011822
95 | 96 | 0.063331 | 0.063864 | 0.063331 | 0.063864 | 0.063331 | 0.063864 | 0.005375 | 0.012826 | 0.005375 | 0.012826 | 0.005375 | 0.012826
96 | 97 | 0.069191 | 0.069773 | 0.069191 | 0.069773 | 0.069191 | 0.069773 | 0.005873 | 0.014013 | 0.005873 | 0.014013 | 0.005873 | 0.014013
97 | 98 | 0.06829 | 0.068864 | 0.06829 | 0.068864 | 0.06829 | 0.068864 | 0.005796 | 0.01383 | 0.005796 | 0.01383 | 0.005796 | 0.01383
99 | 100 | 0.040794 | 0.041136 | 0.040794 | 0.041136 | 0.040794 | 0.041136 | 0.003462 | 0.008262 | 0.003462 | 0.008262 | 0.003462 | 0.008262
99 | 103 | 0.036962 | 0.037273 | 0.036962 | 0.037273 | 0.036962 | 0.037273 | 0.003137 | 0.007486 | 0.003137 | 0.007486 | 0.003137 | 0.007486
99 | 107 | 0.035697 | 0.069667 | 0.035697 | 0.069667 | 0.035697 | 0.069667 | 0.009845 | 0.02493 | 0.009845 | 0.02493 | 0.009845 | 0.02493
100 | 101 | 0.072121 | 0.072727 | 0.072121 | 0.072727 | 0.072121 | 0.072727 | 0.006121 | 0.014606 | 0.006121 | 0.014606 | 0.006121 | 0.014606
101 | 102 | 0.0746 | 0.075227 | 0.0746 | 0.075227 | 0.0746 | 0.075227 | 0.006332 | 0.015108 | 0.006332 | 0.015108 | 0.006332 | 0.015108
103 | 104 | 0.082939 | 0.083636 | 0.082939 | 0.083636 | 0.082939 | 0.083636 | 0.007039 | 0.016797 | 0.007039 | 0.016797 | 0.007039 | 0.016797
104 | 105 | 0.054316 | 0.054773 | 0.054316 | 0.054773 | 0.054316 | 0.054773 | 0.00461 | 0.011 | 0.00461 | 0.011 | 0.00461 | 0.011
105 | 106 | 0.071445 | 0.072045 | 0.071445 | 0.072045 | 0.071445 | 0.072045 | 0.006064 | 0.014469 | 0.006064 | 0.014469 | 0.006064 | 0.014469
107 | 108 | 0.028534 | 0.055688 | 0.028534 | 0.055688 | 0.028534 | 0.055688 | 0.00787 | 0.019928 | 0.00787 | 0.019928 | 0.00787 | 0.019928
107 | 112 | 0.012095 | 0.023604 | 0.012095 | 0.023604 | 0.012095 | 0.023604 | 0.003336 | 0.008447 | 0.003336 | 0.008447 | 0.003336 | 0.008447
107 | 117 | 0.038985 | 0.076083 | 0.038985 | 0.076083 | 0.038985 | 0.076083 | 0.010752 | 0.027227 | 0.010752 | 0.027227 | 0.010752 | 0.027227
108 | 109 | 0.029473 | 0.057521 | 0.029473 | 0.057521 | 0.029473 | 0.057521 | 0.008129 | 0.020584 | 0.008129 | 0.020584 | 0.008129 | 0.020584
109 | 110 | 0.045561 | 0.088917 | 0.045561 | 0.088917 | 0.045561 | 0.088917 | 0.012566 | 0.031819 | 0.012566 | 0.031819 | 0.012566 | 0.031819
110 | 111 | 0.030178 | 0.058896 | 0.030178 | 0.058896 | 0.030178 | 0.058896 | 0.008323 | 0.021076 | 0.008323 | 0.021076 | 0.008323 | 0.021076
111 | 145 | 0.019258 | 0.037583 | 0.019258 | 0.037583 | 0.019258 | 0.037583 | 0.005311 | 0.013449 | 0.005311 | 0.013449 | 0.005311 | 0.013449
112 | 113 | 0.031822 | 0.062104 | 0.031822 | 0.062104 | 0.031822 | 0.062104 | 0.008777 | 0.022224 | 0.008777 | 0.022224 | 0.008777 | 0.022224
113 | 114 | 0.01597 | 0.031167 | 0.01597 | 0.031167 | 0.01597 | 0.031167 | 0.004405 | 0.011153 | 0.004405 | 0.011153 | 0.004405 | 0.011153
114 | 115 | 0.029591 | 0.05775 | 0.029591 | 0.05775 | 0.029591 | 0.05775 | 0.008161 | 0.020666 | 0.008161 | 0.020666 | 0.008161 | 0.020666
115 | 116 | 0.027595 | 0.053854 | 0.027595 | 0.053854 | 0.027595 | 0.053854 | 0.007611 | 0.019272 | 0.007611 | 0.019272 | 0.007611 | 0.019272
116 | 130 | 0.030883 | 0.060271 | 0.030883 | 0.060271 | 0.030883 | 0.060271 | 0.008518 | 0.021568 | 0.008518 | 0.021568 | 0.008518 | 0.021568
117 | 118 | 0.027271 | 0.0275 | 0.027271 | 0.0275 | 0.027271 | 0.0275 | 0.002315 | 0.005523 | 0.002315 | 0.005523 | 0.002315 | 0.005523
117 | 121 | 0.032455 | 0.032727 | 0.032455 | 0.032727 | 0.032455 | 0.032727 | 0.002755 | 0.006573 | 0.002755 | 0.006573 | 0.002755 | 0.006573
117 | 123 | 0.038633 | 0.075396 | 0.038633 | 0.075396 | 0.038633 | 0.075396 | 0.010655 | 0.02698 | 0.010655 | 0.02698 | 0.010655 | 0.02698
118 | 119 | 0.073924 | 0.074545 | 0.073924 | 0.074545 | 0.073924 | 0.074545 | 0.006274 | 0.014971 | 0.006274 | 0.014971 | 0.006274 | 0.014971
119 | 120 | 0.094208 | 0.095 | 0.094208 | 0.095 | 0.094208 | 0.095 | 0.007996 | 0.019079 | 0.007996 | 0.019079 | 0.007996 | 0.019079
121 | 122 | 0.088574 | 0.089318 | 0.088574 | 0.089318 | 0.088574 | 0.089318 | 0.007518 | 0.017938 | 0.007518 | 0.017938 | 0.007518 | 0.017938
123 | 124 | 0.025716 | 0.050188 | 0.025716 | 0.050188 | 0.025716 | 0.050188 | 0.007093 | 0.01796 | 0.007093 | 0.01796 | 0.007093 | 0.01796
123 | 125 | 0.015265 | 0.029792 | 0.015265 | 0.029792 | 0.015265 | 0.029792 | 0.00421 | 0.010661 | 0.00421 | 0.010661 | 0.00421 | 0.010661
125 | 126 | 0.026538 | 0.051792 | 0.026538 | 0.051792 | 0.026538 | 0.051792 | 0.007319 | 0.018534 | 0.007319 | 0.018534 | 0.007319 | 0.018534
126 | 127 | 0.01961 | 0.038271 | 0.01961 | 0.038271 | 0.01961 | 0.038271 | 0.005409 | 0.013695 | 0.005409 | 0.013695 | 0.005409 | 0.013695
127 | 128 | 0.042273 | 0.0825 | 0.042273 | 0.0825 | 0.042273 | 0.0825 | 0.011659 | 0.029523 | 0.011659 | 0.029523 | 0.011659 | 0.029523
128 | 129 | 0.034288 | 0.066917 | 0.034288 | 0.066917 | 0.034288 | 0.066917 | 0.009457 | 0.023946 | 0.009457 | 0.023946 | 0.009457 | 0.023946
130 | 131 | 0.089727 | 0.042 | 0.089727 | 0.042 | 0.089727 | 0.042 | 0.029167 | 0.01829 | 0.029167 | 0.01829 | 0.029167 | 0.01829
130 | 132 | 0.42351 | 0.30594 | 0.42351 | 0.30594 | 0.42351 | 0.30594 | 0.050821 | 0.035651 | 0.050821 | 0.035651 | 0.050821 | 0.035651
132 | 133 | 0.040606 | 0.029333 | 0.040606 | 0.029333 | 0.040606 | 0.029333 | 0.004873 | 0.003418 | 0.004873 | 0.003418 | 0.004873 | 0.003418
132 | 139 | 0.14053 | 0.10152 | 0.14053 | 0.10152 | 0.14053 | 0.10152 | 0.016864 | 0.01183 | 0.016864 | 0.01183 | 0.016864 | 0.01183
133 | 134 | 0.056468 | 0.040792 | 0.056468 | 0.040792 | 0.056468 | 0.040792 | 0.006776 | 0.004753 | 0.006776 | 0.004753 | 0.006776 | 0.004753
134 | 135 | 0.056468 | 0.040792 | 0.056468 | 0.040792 | 0.056468 | 0.040792 | 0.006776 | 0.004753 | 0.006776 | 0.004753 | 0.006776 | 0.004753
135 | 136 | 0.086922 | 0.062792 | 0.086922 | 0.062792 | 0.086922 | 0.062792 | 0.010431 | 0.007317 | 0.010431 | 0.007317 | 0.010431 | 0.007317
136 | 137 | 0.024427 | 0.017646 | 0.024427 | 0.017646 | 0.024427 | 0.017646 | 0.002931 | 0.002056 | 0.002931 | 0.002056 | 0.002931 | 0.002056
137 | 138 | 0.058371 | 0.042167 | 0.058371 | 0.042167 | 0.058371 | 0.042167 | 0.007005 | 0.004914 | 0.007005 | 0.004914 | 0.007005 | 0.004914
139 | 140 | 0.062813 | 0.045375 | 0.062813 | 0.045375 | 0.062813 | 0.045375 | 0.007538 | 0.005288 | 0.007538 | 0.005288 | 0.007538 | 0.005288
140 | 141 | 0.049806 | 0.035979 | 0.049806 | 0.035979 | 0.049806 | 0.035979 | 0.005977 | 0.004193 | 0.005977 | 0.004193 | 0.005977 | 0.004193
141 | 142 | 0.065033 | 0.046979 | 0.065033 | 0.046979 | 0.065033 | 0.046979 | 0.007804 | 0.005474 | 0.007804 | 0.005474 | 0.007804 | 0.005474
142 | 143 | 0.03902 | 0.028188 | 0.03902 | 0.028188 | 0.03902 | 0.028188 | 0.004682 | 0.003285 | 0.004682 | 0.003285 | 0.004682 | 0.003285
143 | 144 | 0.086922 | 0.062792 | 0.086922 | 0.062792 | 0.086922 | 0.062792 | 0.010431 | 0.007317 | 0.010431 | 0.007317 | 0.010431 | 0.007317
145 | 146 | 0.038633 | 0.075396 | 0.038633 | 0.075396 | 0.038633 | 0.075396 | 0.010655 | 0.02698 | 0.010655 | 0.02698 | 0.010655 | 0.02698
145 | 152 | 0.022076 | 0.043083 | 0.022076 | 0.043083 | 0.022076 | 0.043083 | 0.006089 | 0.015417 | 0.006089 | 0.015417 | 0.006089 | 0.015417
146 | 147 | 0.034289 | 0.01605 | 0.034289 | 0.01605 | 0.034289 | 0.01605 | 0.011146 | 0.006989 | 0.011146 | 0.006989 | 0.011146 | 0.006989
146 | 150 | 0.002348 | 0.004583 | 0.002348 | 0.004583 | 0.002348 | 0.004583 | 0.000648 | 0.00164 | 0.000648 | 0.00164 | 0.000648 | 0.00164
147 | 148 | 0.045184 | 0.02115 | 0.045184 | 0.02115 | 0.045184 | 0.02115 | 0.014688 | 0.00921 | 0.014688 | 0.00921 | 0.014688 | 0.00921
148 | 149 | 0.028841 | 0.0135 | 0.028841 | 0.0135 | 0.028841 | 0.0135 | 0.009375 | 0.005879 | 0.009375 | 0.005879 | 0.009375 | 0.005879
150 | 151 | 0.039924 | 0.077917 | 0.039924 | 0.077917 | 0.039924 | 0.077917 | 0.011011 | 0.027883 | 0.011011 | 0.027883 | 0.011011 | 0.027883
153 | 154 | 0.10298 | 0.20098 | 0.10298 | 0.20098 | 0.10298 | 0.20098 | 0.028403 | 0.071921 | 0.028403 | 0.071921 | 0.028403 | 0.071921
153 | 156 | 0.022428 | 0.043771 | 0.022428 | 0.043771 | 0.022428 | 0.043771 | 0.006186 | 0.015663 | 0.006186 | 0.015663 | 0.006186 | 0.015663
154 | 155 | 0.009394 | 0.018333 | 0.009394 | 0.018333 | 0.009394 | 0.018333 | 0.002591 | 0.006561 | 0.002591 | 0.006561 | 0.002591 | 0.006561
156 | 157 | 0.070924 | 0.13842 | 0.070924 | 0.13842 | 0.070924 | 0.13842 | 0.019561 | 0.049533 | 0.019561 | 0.049533 | 0.019561 | 0.049533
157 | 158 | 0.022898 | 0.044688 | 0.022898 | 0.044688 | 0.022898 | 0.044688 | 0.006315 | 0.015991 | 0.006315 | 0.015991 | 0.006315 | 0.015991
157 | 159 | 0.063409 | 0.12375 | 0.063409 | 0.12375 | 0.063409 | 0.12375 | 0.017489 | 0.044284 | 0.017489 | 0.044284 | 0.017489 | 0.044284
159 | 160 | 0.039654 | 0.028646 | 0.039654 | 0.028646 | 0.039654 | 0.028646 | 0.004759 | 0.003338 | 0.004759 | 0.003338 | 0.004759 | 0.003338
159 | 169 | 0.059284 | 0.02775 | 0.059284 | 0.02775 | 0.059284 | 0.02775 | 0.019271 | 0.012085 | 0.019271 | 0.012085 | 0.019271 | 0.012085
159 | 184 | 0.2792 | 0.13642 | 0.2792 | 0.13642 | 0.2792 | 0.13642 | 0.11337 | 0.027892 | 0.11337 | 0.027892 | 0.11337 | 0.027892
160 | 161 | 0.062178 | 0.044917 | 0.062178 | 0.044917 | 0.062178 | 0.044917 | 0.007461 | 0.005234 | 0.007461 | 0.005234 | 0.007461 | 0.005234
161 | 162 | 0.16338 | 0.11802 | 0.16338 | 0.11802 | 0.16338 | 0.11802 | 0.019605 | 0.013753 | 0.019605 | 0.013753 | 0.019605 | 0.013753
162 | 163 | 0.10723 | 0.077458 | 0.10723 | 0.077458 | 0.10723 | 0.077458 | 0.012867 | 0.009026 | 0.012867 | 0.009026 | 0.012867 | 0.009026
163 | 164 | 0.075819 | 0.054771 | 0.075819 | 0.054771 | 0.075819 | 0.054771 | 0.009098 | 0.006382 | 0.009098 | 0.006382 | 0.009098 | 0.006382
164 | 165 | 0.13324 | 0.09625 | 0.13324 | 0.09625 | 0.13324 | 0.09625 | 0.015989 | 0.011216 | 0.015989 | 0.011216 | 0.015989 | 0.011216
165 | 166 | 0.03553 | 0.025667 | 0.03553 | 0.025667 | 0.03553 | 0.025667 | 0.004264 | 0.002991 | 0.004264 | 0.002991 | 0.004264 | 0.002991
166 | 167 | 0.17924 | 0.12948 | 0.17924 | 0.12948 | 0.17924 | 0.12948 | 0.021509 | 0.015088 | 0.021509 | 0.015088 | 0.021509 | 0.015088
167 | 168 | 0.070426 | 0.050875 | 0.070426 | 0.050875 | 0.070426 | 0.050875 | 0.008451 | 0.005928 | 0.008451 | 0.005928 | 0.008451 | 0.005928
169 | 170 | 0.072964 | 0.052708 | 0.072964 | 0.052708 | 0.072964 | 0.052708 | 0.008756 | 0.006142 | 0.008756 | 0.006142 | 0.008756 | 0.006142
169 | 175 | 0.090095 | 0.065083 | 0.090095 | 0.065083 | 0.090095 | 0.065083 | 0.010811 | 0.007584 | 0.010811 | 0.007584 | 0.010811 | 0.007584
169 | 177 | 0.029161 | 0.01365 | 0.029161 | 0.01365 | 0.029161 | 0.01365 | 0.009479 | 0.005944 | 0.009479 | 0.005944 | 0.009479 | 0.005944
170 | 171 | 0.039654 | 0.028646 | 0.039654 | 0.028646 | 0.039654 | 0.028646 | 0.004759 | 0.003338 | 0.004759 | 0.003338 | 0.004759 | 0.003338
171 | 172 | 0.02062 | 0.014896 | 0.02062 | 0.014896 | 0.02062 | 0.014896 | 0.002474 | 0.001736 | 0.002474 | 0.001736 | 0.002474 | 0.001736
172 | 173 | 0.093902 | 0.067833 | 0.093902 | 0.067833 | 0.093902 | 0.067833 | 0.011268 | 0.007905 | 0.011268 | 0.007905 | 0.011268 | 0.007905
173 | 174 | 0.037116 | 0.026813 | 0.037116 | 0.026813 | 0.037116 | 0.026813 | 0.004454 | 0.003124 | 0.004454 | 0.003124 | 0.004454 | 0.003124
175 | 176 | 0.11674 | 0.084333 | 0.11674 | 0.084333 | 0.11674 | 0.084333 | 0.014009 | 0.009827 | 0.014009 | 0.009827 | 0.014009 | 0.009827
177 | 178 | 0.049806 | 0.035979 | 0.049806 | 0.035979 | 0.049806 | 0.035979 | 0.005977 | 0.004193 | 0.005977 | 0.004193 | 0.005977 | 0.004193
177 | 181 | 0.070743 | 0.051104 | 0.070743 | 0.051104 | 0.070743 | 0.051104 | 0.008489 | 0.005955 | 0.008489 | 0.005955 | 0.008489 | 0.005955
178 | 179 | 0.071378 | 0.051563 | 0.071378 | 0.051563 | 0.071378 | 0.051563 | 0.008565 | 0.006009 | 0.008565 | 0.006009 | 0.008565 | 0.006009
179 | 180 | 0.042509 | 0.030708 | 0.042509 | 0.030708 | 0.042509 | 0.030708 | 0.005101 | 0.003578 | 0.005101 | 0.003578 | 0.005101 | 0.003578
181 | 182 | 0.038068 | 0.0275 | 0.038068 | 0.0275 | 0.038068 | 0.0275 | 0.004568 | 0.003205 | 0.004568 | 0.003205 | 0.004568 | 0.003205
182 | 183 | 0.05742 | 0.041479 | 0.05742 | 0.041479 | 0.05742 | 0.041479 | 0.00689 | 0.004834 | 0.00689 | 0.004834 | 0.00689 | 0.004834
184 | 185 | 0.14783 | 0.10679 | 0.14783 | 0.10679 | 0.14783 | 0.10679 | 0.01774 | 0.012444 | 0.01774 | 0.012444 | 0.01774 | 0.012444
184 | 190 | 0.077723 | 0.056146 | 0.077723 | 0.056146 | 0.077723 | 0.056146 | 0.009327 | 0.006543 | 0.009327 | 0.006543 | 0.009327 | 0.006543
184 | 195 | 0.43322 | 0.21167 | 0.43322 | 0.21167 | 0.43322 | 0.21167 | 0.17591 | 0.043279 | 0.17591 | 0.043279 | 0.17591 | 0.043279
184 | 217 | 0.080895 | 0.058438 | 0.080895 | 0.058438 | 0.080895 | 0.058438 | 0.009707 | 0.00681 | 0.009707 | 0.00681 | 0.009707 | 0.00681
185 | 186 | 0.043144 | 0.031167 | 0.043144 | 0.031167 | 0.043144 | 0.031167 | 0.005177 | 0.003632 | 0.005177 | 0.003632 | 0.005177 | 0.003632
186 | 187 | 0.04822 | 0.034833 | 0.04822 | 0.034833 | 0.04822 | 0.034833 | 0.005786 | 0.004059 | 0.005786 | 0.004059 | 0.005786 | 0.004059
187 | 188 | 0.087557 | 0.06325 | 0.087557 | 0.06325 | 0.087557 | 0.06325 | 0.010507 | 0.00737 | 0.010507 | 0.00737 | 0.010507 | 0.00737
188 | 189 | 0.10405 | 0.075167 | 0.10405 | 0.075167 | 0.10405 | 0.075167 | 0.012486 | 0.008759 | 0.012486 | 0.008759 | 0.012486 | 0.008759
190 | 191 | 0.047748 | 0.02235 | 0.047748 | 0.02235 | 0.047748 | 0.02235 | 0.015521 | 0.009733 | 0.015521 | 0.009733 | 0.015521 | 0.009733
190 | 193 | 0.14466 | 0.1045 | 0.14466 | 0.1045 | 0.14466 | 0.1045 | 0.017359 | 0.012177 | 0.017359 | 0.012177 | 0.017359 | 0.012177
191 | 192 | 0.10501 | 0.075854 | 0.10501 | 0.075854 | 0.10501 | 0.075854 | 0.012601 | 0.008839 | 0.012601 | 0.008839 | 0.012601 | 0.008839
193 | 194 | 0.03553 | 0.025667 | 0.03553 | 0.025667 | 0.03553 | 0.025667 | 0.004264 | 0.002991 | 0.004264 | 0.002991 | 0.004264 | 0.002991
195 | 196 | 0.1472 | 0.10633 | 0.1472 | 0.10633 | 0.1472 | 0.10633 | 0.017664 | 0.012391 | 0.017664 | 0.012391 | 0.017664 | 0.012391
195 | 209 | 0.15893 | 0.11481 | 0.15893 | 0.11481 | 0.15893 | 0.11481 | 0.019072 | 0.013379 | 0.019072 | 0.013379 | 0.019072 | 0.013379
196 | 197 | 0.11103 | 0.080208 | 0.11103 | 0.080208 | 0.11103 | 0.080208 | 0.013324 | 0.009347 | 0.013324 | 0.009347 | 0.013324 | 0.009347
196 | 200 | 0.028868 | 0.020854 | 0.028868 | 0.020854 | 0.028868 | 0.020854 | 0.003464 | 0.00243 | 0.003464 | 0.00243 | 0.003464 | 0.00243
197 | 198 | 0.06535 | 0.047208 | 0.06535 | 0.047208 | 0.06535 | 0.047208 | 0.007842 | 0.005501 | 0.007842 | 0.005501 | 0.007842 | 0.005501
198 | 199 | 0.056151 | 0.040563 | 0.056151 | 0.040563 | 0.056151 | 0.040563 | 0.006738 | 0.004727 | 0.006738 | 0.004727 | 0.006738 | 0.004727
200 | 201 | 0.021255 | 0.015354 | 0.021255 | 0.015354 | 0.021255 | 0.015354 | 0.002551 | 0.001789 | 0.002551 | 0.001789 | 0.002551 | 0.001789
201 | 202 | 0.047902 | 0.034604 | 0.047902 | 0.034604 | 0.047902 | 0.034604 | 0.005748 | 0.004032 | 0.005748 | 0.004032 | 0.005748 | 0.004032
202 | 203 | 0.10881 | 0.078604 | 0.10881 | 0.078604 | 0.10881 | 0.078604 | 0.013057 | 0.00916 | 0.013057 | 0.00916 | 0.013057 | 0.00916
203 | 204 | 0.074233 | 0.053625 | 0.074233 | 0.053625 | 0.074233 | 0.053625 | 0.008908 | 0.006249 | 0.008908 | 0.006249 | 0.008908 | 0.006249
204 | 205 | 0.075502 | 0.054542 | 0.075502 | 0.054542 | 0.075502 | 0.054542 | 0.00906 | 0.006356 | 0.00906 | 0.006356 | 0.00906 | 0.006356
205 | 206 | 0.077088 | 0.055688 | 0.077088 | 0.055688 | 0.077088 | 0.055688 | 0.009251 | 0.006489 | 0.009251 | 0.006489 | 0.009251 | 0.006489
206 | 207 | 0.072964 | 0.052708 | 0.072964 | 0.052708 | 0.072964 | 0.052708 | 0.008756 | 0.006142 | 0.008756 | 0.006142 | 0.008756 | 0.006142
207 | 208 | 0.061544 | 0.044458 | 0.061544 | 0.044458 | 0.061544 | 0.044458 | 0.007385 | 0.005181 | 0.007385 | 0.005181 | 0.007385 | 0.005181
209 | 210 | 0.045999 | 0.033229 | 0.045999 | 0.033229 | 0.045999 | 0.033229 | 0.00552 | 0.003872 | 0.00552 | 0.003872 | 0.00552 | 0.003872
210 | 211 | 0.089143 | 0.064396 | 0.089143 | 0.064396 | 0.089143 | 0.064396 | 0.010697 | 0.007504 | 0.010697 | 0.007504 | 0.010697 | 0.007504
210 | 214 | 0.079943 | 0.05775 | 0.079943 | 0.05775 | 0.079943 | 0.05775 | 0.009593 | 0.00673 | 0.009593 | 0.00673 | 0.009593 | 0.00673
211 | 212 | 0.076136 | 0.055 | 0.076136 | 0.055 | 0.076136 | 0.055 | 0.009136 | 0.006409 | 0.009136 | 0.006409 | 0.009136 | 0.006409
212 | 213 | 0.11643 | 0.084104 | 0.11643 | 0.084104 | 0.11643 | 0.084104 | 0.013971 | 0.009801 | 0.013971 | 0.009801 | 0.013971 | 0.009801
214 | 215 | 0.11135 | 0.080438 | 0.11135 | 0.080438 | 0.11135 | 0.080438 | 0.013362 | 0.009373 | 0.013362 | 0.009373 | 0.013362 | 0.009373
215 | 216 | 0.091681 | 0.066229 | 0.091681 | 0.066229 | 0.091681 | 0.066229 | 0.011002 | 0.007718 | 0.011002 | 0.007718 | 0.011002 | 0.007718
217 | 218 | 0.042509 | 0.030708 | 0.042509 | 0.030708 | 0.042509 | 0.030708 | 0.005101 | 0.003578 | 0.005101 | 0.003578 | 0.005101 | 0.003578
217 | 225 | 0.046634 | 0.033688 | 0.046634 | 0.033688 | 0.046634 | 0.033688 | 0.005596 | 0.003926 | 0.005596 | 0.003926 | 0.005596 | 0.003926
217 | 233 | 0.1012 | 0.073104 | 0.1012 | 0.073104 | 0.1012 | 0.073104 | 0.012144 | 0.008519 | 0.012144 | 0.008519 | 0.012144 | 0.008519
218 | 219 | 0.061226 | 0.044229 | 0.061226 | 0.044229 | 0.061226 | 0.044229 | 0.007347 | 0.005154 | 0.007347 | 0.005154 | 0.007347 | 0.005154
219 | 220 | 0.064081 | 0.046292 | 0.064081 | 0.046292 | 0.064081 | 0.046292 | 0.00769 | 0.005394 | 0.00769 | 0.005394 | 0.00769 | 0.005394
221 | 222 | 0.056468 | 0.040792 | 0.056468 | 0.040792 | 0.056468 | 0.040792 | 0.006776 | 0.004753 | 0.006776 | 0.004753 | 0.006776 | 0.004753
222 | 223 | 0.056468 | 0.040792 | 0.056468 | 0.040792 | 0.056468 | 0.040792 | 0.006776 | 0.004753 | 0.006776 | 0.004753 | 0.006776 | 0.004753
223 | 224 | 0.056468 | 0.040792 | 0.056468 | 0.040792 | 0.056468 | 0.040792 | 0.006776 | 0.004753 | 0.006776 | 0.004753 | 0.006776 | 0.004753
225 | 226 | 0.08026 | 0.057979 | 0.08026 | 0.057979 | 0.08026 | 0.057979 | 0.009631 | 0.006756 | 0.009631 | 0.006756 | 0.009631 | 0.006756
226 | 227 | 0.044096 | 0.031854 | 0.044096 | 0.031854 | 0.044096 | 0.031854 | 0.005291 | 0.003712 | 0.005291 | 0.003712 | 0.005291 | 0.003712
227 | 228 | 0.049489 | 0.03575 | 0.049489 | 0.03575 | 0.049489 | 0.03575 | 0.005939 | 0.004166 | 0.005939 | 0.004166 | 0.005939 | 0.004166
228 | 229 | 0.082481 | 0.059583 | 0.082481 | 0.059583 | 0.082481 | 0.059583 | 0.009898 | 0.006943 | 0.009898 | 0.006943 | 0.009898 | 0.006943
229 | 230 | 0.044096 | 0.031854 | 0.044096 | 0.031854 | 0.044096 | 0.031854 | 0.005291 | 0.003712 | 0.005291 | 0.003712 | 0.005291 | 0.003712
230 | 231 | 0.037751 | 0.027271 | 0.037751 | 0.027271 | 0.037751 | 0.027271 | 0.00453 | 0.003178 | 0.00453 | 0.003178 | 0.00453 | 0.003178
231 | 232 | 0.1602 | 0.11573 | 0.1602 | 0.11573 | 0.1602 | 0.11573 | 0.019224 | 0.013486 | 0.019224 | 0.013486 | 0.019224 | 0.013486
233 | 221 | 0.038703 | 0.027958 | 0.038703 | 0.027958 | 0.038703 | 0.027958 | 0.004644 | 0.003258 | 0.004644 | 0.003258 | 0.004644 | 0.003258
233 | 234 | 0.048537 | 0.035063 | 0.048537 | 0.035063 | 0.048537 | 0.035063 | 0.005824 | 0.004086 | 0.005824 | 0.004086 | 0.005824 | 0.004086
234 | 235 | 0.093584 | 0.067604 | 0.093584 | 0.067604 | 0.093584 | 0.067604 | 0.01123 | 0.007878 | 0.01123 | 0.007878 | 0.01123 | 0.007878
235 | 236 | 0.081529 | 0.058896 | 0.081529 | 0.058896 | 0.081529 | 0.058896 | 0.009784 | 0.006863 | 0.009784 | 0.006863 | 0.009784 | 0.006863
236 | 237 | 0.077088 | 0.055688 | 0.077088 | 0.055688 | 0.077088 | 0.055688 | 0.009251 | 0.006489 | 0.009251 | 0.006489 | 0.009251 | 0.006489
237 | 238 | 0.075185 | 0.054313 | 0.075185 | 0.054313 | 0.075185 | 0.054313 | 0.009022 | 0.006329 | 0.009022 | 0.006329 | 0.009022 | 0.006329
238 | 239 | 0.055833 | 0.040333 | 0.055833 | 0.040333 | 0.055833 | 0.040333 | 0.0067 | 0.0047 | 0.0067 | 0.0047 | 0.0067 | 0.0047
29 | 30 | 0.055833 | 0.040333 | 0.055833 | 0.040333 | 0.055833 | 0.040333 | 0.0067 | 0.0047 | 0.0067 | 0.0047 | 0.0067 | 0.0047
38 | 43 | 0.055833 | 0.040333 | 0.055833 | 0.040333 | 0.055833 | 0.040333 | 0.0067 | 0.0047 | 0.0067 | 0.0047 | 0.0067 | 0.0047
152 | 153 | 0.055833 | 0.040333 | 0.055833 | 0.040333 | 0.055833 | 0.040333 | 0.0067 | 0.0047 | 0.0067 | 0.0047 | 0.0067 | 0.0047